## Specific BOM
Details
| Part Name | Vendor | Part Number | Quantity | Price | Total Price |  |  | Website
| PG188 1/2 Hex Gearmotor | AndyMark | am-3656 | 1 | 94 | 94 |  |  | https://www.andymark.com/products/hex-pg-series-gearboxes-options?Gear%20Ratio=188%3A1&quantity=3&Motor%20%26%20Encoder%20=Installed&Shaft%20Size=1%2F2%20Hex
| Arduino Mega 2560 | Sparkfun (or any) | 11061 | 1 | 38.95 | 38.95 |  |  | https://www.sparkfun.com/products/11061
0
Outputs | [5 empty] | 0
| 20x4 LCD Screen | Pololu | 1219 | 1 | 19.95 | 19.95 |  |  | https://www.pololu.com/product/1219
| Buzzer | Digikey | CEP2260A | 1 | 3.07 | 3.07 |  |  | https://www.digikey.com/products/en?keywords=CEP2260A
| RoboClaw Solo 30A | Pololu | 3290 | 1 | 79.95 | 79.95 |  | made by BasicMicro | https://www.pololu.com/product/3290
| MicroSD breakout board | Pololu | 2587 | 1 | 4.95 | 4.95 |  |  | https://www.pololu.com/product/2587
| Indicator Light | Digikey | 6073132130F | 1 | 3.55 | 3.55 |  | It is 12V and our logic operates at 5V, but it seems to work | https://www.digikey.com/products/en?keywords=6073132130F
0
Inputs | [5 empty] | 0
| Homing Limit Switch | McMaster | 7779K53 | 1 | 3.03 | 3.03 |  |  | https://www.mcmaster.com/7779K53
| Honeywell Pressure Sensor | Onlinecomponents.com (or any) | SSCDRRN100MDAA5 | 1 | 65.49 | 65.49 |  | Out of stock everywhere | https://www.onlinecomponents.com/honeywell/sscdrrn100mdaa5-42881835.html
| Power Switch | Sparkfun (or any) | 11138 | 1 | 0.5 | 0.5 |  |  | https://www.sparkfun.com/products/11138
| 12V 150W Power Supply | Digikey | LRS-150-12 | 1 | 23.07 | 23.07 |  |  | https://www.digikey.com/product-detail/en/LRS-150-12/1866-3319-ND/7705011/?itemSeq=323169254
| Buttons (various colors) | Digikey | EG4956-ND | 3 | 5.38 | 16.14 |  |  | https://www.digikey.com/products/en?keywords=EG4956-ND
| E-stop | Digikey | 51-256.025 | 1 | 36.47 | 36.47 |  |  | https://www.digikey.com/product-detail/en/eao/51-256-025/1948-1659-ND/8735080
| Battery Backup UPS Uninterruptible Power Supply | Walmart, or any | BN450M | 1 | 44.88 | 44.88 |  |  | https://www.walmart.com/ip/APC-UPS-450VA-UPS-Battery-Backup-Surge-Protector-Back-UPS-BN450M/187572176
0
Connectors | [5 empty] | 0
| Male Headers | Sparkfun (or any) | 116 | 1 | 1.5 | 1.5 |  |  | https://www.sparkfun.com/products/116
| Female Headers | Sparkfun (or any) | 115 | 1 | 1.5 | 1.5 |  |  | https://www.sparkfun.com/products/115
| Ethernet Jack | Digikey | SS-60400-014 | 1 | 11.31 | 11.31 |  | ideally the Amphenol ones but any will do, such as a 110-type keystone jack | https://www.digikey.com/products/en?keywords=SS-60400-014
0
Electrical Components | [5 empty] | 0
| 180 Ohm Resistor for screen brightness | Digikey |  | 1 | 0.1 | 0.1 |  | 1/4 W, through-hole; for screen brightness; can be anywhere around 180 Ohm | https://www.digikey.com/product-detail/en/CF14JT220R/CF14JT220RCT-ND/1830334/?itemSeq=321739082
| 5V linear Regulator | Digikey | L7805CV | 1 | 0.5 | 0.5 |  |  | https://www.digikey.com/product-detail/en/L7805CV/497-1443-5-ND/585964/?itemSeq=321739066
| 1 uF capacitor | Digikey | C330C105K5R5TA7301 | 7 | 0.55 | 3.85 |  |  | https://www.digikey.com/product-detail/en/C330C105K5R5TA7301/399-9886-1-ND/3726180/?itemSeq=321739067
| 10kOhm Potentiometers | Digikey | 450T328F103A1A1 | 4 | 3.83 | 15.32 |  |  | https://www.digikey.com/product-detail/en/450T328F103A1A1/CT3062-ND/4733112/?itemSeq=321739064
| 1/4 W TH 10kOhm resistors |  |  | 6 |  | 0 |  | 1/4 W, through-hole for debouncing buttons and pull-up
| SLPX 15000 uF 50V electrolytic capacitor | Digikey | SLPX153M050H4P3 | 1 | 5.13 | 5.13 |  |  | https://www.digikey.com/products/en?keywords=SLPX153M050H4P3
| Through-hole diode 50V 3A | Digikey | 1N5400-E3/54 | 1 | 0.5 | 0.5 |  |  | https://www.digikey.com/product-detail/en/vishay-semiconductor-diodes-division/1N5400-E3-54/1N5400-E3-54GICT-ND/160636
0
Physical Components | [5 empty] | 0
| Knurled Knobs | Digikey | 430212B14 | 3 | 2.42 | 7.26 |  |  | https://www.digikey.com/product-detail/en/430212B14/679-3956-ND/1797413/?itemSeq=321739065
| Heat Shrink | Adafruit | 9353 | 2 | 7.95 | 15.9 |  |  | https://www.sparkfun.com/products/9353
| Phillips 4-40 screws | Digikey | 9900 | 8 | 0.06 | 0.48 |  |  | https://www.digikey.com/product-detail/en/9900/36-9900-ND/317321/?itemSeq=321739076
| 1000 zip ties | Digikey | T18R0M4 | 1 | 16.2 | 16.2 |  |  | https://www.digikey.com/product-detail/en/T18R0M4/1436-1518-ND/4290369/?itemSeq=321739070
| 4-40 1/2" standoffs | Digikey | 2203 | 8 | 0.44 | 3.52 |  |  | https://www.digikey.com/product-detail/en/2203/36-2203-ND/82512/?itemSeq=321739071
| Seahorse SE-300F Protective Case | Amazon or any | SE-300F | 1 | 33.84 | 33.84 |  |  | https://www.amazon.com/Seahorse-SE-300F-Protective-Case-Foam/dp/B001A1VE8U
| 1/8" Acrylic face plate | McMaster or any | 8505K745 | 1 | 34.39 | 34.39 |  |  | https://www.mcmaster.com/8505k745-8505K153
| VHB double-sided tape |  |  |  |  | 0
0
Wires | [5 empty] | 0
| USB A to Micro-B | Pololu (or any) | 2072 | 1 | 2.75 | 2.75 |  | for setting up Roboclaw controller | https://www.pololu.com/product/2072
| USB Cable A to B | Sparkfun (or any) | 512 | 1 | 3.95 | 3.95 |  | for uploading code to Arduino | https://www.sparkfun.com/products/512
| IEC Cord from wall power to UPS | Digikey (or any) | 11-00056 | 1 | 7.24 | 7.24 |  |  | https://www.digikey.com/product-detail/en/tensility-international-corp/11-00056/839-1221-ND/4836523?utm_adgroup=Power%2C%20Line%20Cables%20and%20Extension%20Cords&utm_source=google&utm_medium=cpc&utm_campaign=Shopping_Cable%20Assemblies&utm_term=&utm_content=Power%2C%20Line%20Cables%20and%20Extension%20Cords&gclid=Cj0KCQjwj7v0BRDOARIsAGh37iqu2zP5DW6VvlET6AIlDSm2eFhuOFF5MCZgiiOp7EpDFCuDrCm0Jd4aAmrFEALw_wcB
| Solid core 22 AWG jumper wires for the PCB | Adafruit (or any) |  | 5 |  | 0 |  | We have a single-side PCB that needs a few jumper wires to compensate
| Multi-stranded 20 AWG Jumper Wires | Adafruit (or any) |  | 14 |  | 0 |  | For connecting components like pots and buzzer to the board
| Encoder-to-Controller cable | AndyMark | am-2992 | 1 | 1 | 1 |  | Directly from motor encoder to Roboclaw | https://www.andymark.com/products/hall-effect-encoder-cable-with-4-pin-connector
| Ethernet Cable of arbitrary length | any |  | 1
600.24

## Sanitized BOM
| Part Name | Quantity
| Gearmotor (see https://e-vent.mit.edu/controls/power-calculation/ for specification details) | 1
| Arduino Uno Rev3 | 1
Outputs
| 20x4 LCD Screen | 1
| Buzzer | 1
| Motor Controller (make sure it is compatible with the motor) and has Velocity/Position PID control and take quadrature encoder feedback) | 1
Inputs
| Limit Switch for Homing | 1
| Differential Pressure Sensor | 1
| Power Switch | 1
| 12V 5A Power Supply | 1
Connectors
| 0.1" 2-pin Molex connectors | 7
| Molex pin crimps | 14
| Molex 2-pin vertical board connector | 11
| JST PH 4-Pin to Female Socket Cable | 1
| 4-Pin Circular Connector for Encoder | 1
| 2-Pin Male Plug for Power | 1
| 2-Pin Power Panel Receptacle | 1
| 4-Pin Circular Receptacle for Encoder | 1
| 2-Pin Panel Receptacle for Motor and Limit Switch | 2
| 2-Pin Male Plug for Motor and Limit Switch | 2
Male Headers
Female Headers
Electrical Components
| 5 kOhm Resistor +/- 0.1% for analog reference for pressure sensor | 1
| 5V linear regulator and related components for logic power | 1
Physical Components
Heat Shrink
Perforated Protoboard
| Phillips 4-40 screws | 8
Zip ties for organizing wires
| 4-40 1/2" standoffs | 8
| Case in which to put electronics | 1
Label maker for labeling case
| Tubing for pressure sensor | 1
| Tube connector | 1
Wires
~20' 20 AWG black wire
~20' 20 AWG blue wire
~20' 20 AWG yellow wire
~20' 20 AWG red wire
12" Jumper Wires M/F
12" Jumper Wires M/M
12" Jumper Wires F/F
USB Cable A to B for Arduino programming
Respiratory Equipment
| Ambu Bag | 1
| Disposable PEEP 20 valve with adapter | 1
| Breathing Circuit | 1
| Co-axial Manifold with 18" Resuable Hose | 1
| Step-Down Adapter 15mm OD <-> 22mm ID | 1
| One Way Valve, 22mm ID -> 22mm OD | 1
| One Way Valve, 22mm OD -> 22mm ID | 1
| Hepa Mechanical Filter | 1